## Gas load
Node | Gas load(kcf) | Pressure maximum(bar) | Pressure minimum(bar) | A | B
1 | 0 | 340 | 290 | 340 | 320 | 340 | 320
2 | 0 | 340 | 290 | 340 | 320 | 340 | 320
3 | 1500 | 340 | 290 | 340 | 320 | 340 | 320
4 | 3000 | 340 | 290 | 330 | 310 | 330 | 310
5 | 0 | 340 | 290 | 200 | 180 | 200 | 180
6 | 3000 | 340 | 290 | 330 | 310 | 330 | 310
7 | 0 | 340 | 290 | 330 | 310 | 330 | 310
8 | 0 | 340 | 290 | 320 | 300 | 320 | 300
9 | 3000 | 340 | 290 | 310 | 290 | 310 | 290
10 | 2000 | 340 | 290 | 310 | 290 | 310 | 290
11 | 3000 | 340 | 290 | 280 | 260 | 310 | 290
12 | 2000 | 340 | 290 | 260 | 240 | 310 | 290
13 | 0 | 340 | 290 | 250 | 230 | 310 | 290
14 | 0 | 340 | 290 | 300 | 280 | 340 | 320
15 | 0 | 340 | 290 | 290 | 270 | 340 | 320
16 | 2500 | 340 | 290 | 280 | 260 | 340 | 320
17 | 0 | 340 | 290 | 250 | 230 | 310 | 290
18 | 0 | 340 | 290 | 300 | 280 | 340 | 320
19 | 1200 | 340 | 290 | 300 | 280 | 340 | 320
20 | 1000 | 340 | 290 | 300 | 280 | 340 | 320

## Gas well
Gas sources | Node | Max(kcf) | Min(kcf) | Price($/kcf)
1 | 1 | 6000 | 1000 | 2.1
2 | 5 | 5500 | 1000 | 2.2
3 | 8 | 6500 | 500 | 2.3
4 | 13 | 6000 | 1000 | 2.1

## Pipeline
Number | fbus | tbus | C(kcf/Psig) | Capacity (kcf)
1 | 1 | 2 | 115 | 10000
2 | 2 | 3 | 112.5 | 10000
3 | 3 | 4 | 65.1 | 9500
4 | 4 | 8 | 63.4 | 8000
6 | 6 | 7 | 66.1 | 8000
7 | 7 | 4 | 60 | 5000
8 | 8 | 11 | 61.3 | 11000
9 | 8 | 9 | 65 | 6000
10 | 9 | 10 | 61.5 | 5000
11 | 11 | 12 | 60 | 12000
12 | 12 | 13 | 62.5 | 8000
14 | 13 | 17 | 67.5 | 8000
15 | 14 | 15 | 61 | 5000
16 | 15 | 16 | 59.1 | 5000
18 | 18 | 19 | 69 | 8000
19 | 19 | 20 | 67 | 6000

## Compressor
Compressor | node Inlet | Outlet node | Minimum of ratio | Maximum of ratio | transported gas flow/kcf Maximum of
1 | 5 | 6 | 1.1 | 2 | 8000
2 | 13 | 14 | 1.1 | 2 | 5000
3 | 17 | 18 | 1.1 | 2 | 8000

## HMGT
Number | Bus at the power system | Node at the gas system | Minimum gas consumption(kcf) | Maximum gas consumption(kcf)
1 | 22 | 2 | 500 | 1500
2 | 25 | 7 | 500 | 1500

## P2G
Number | Bus at the power system | Node at the gas system | Conversion coefficient (kcf/MW) | P2G min | P2G max
1 | 10 | 4 | 1.5 | 0 | 100
2 | 23 | 10 | 1.2 | 0 | 100